## Clean Copy
Cyber | DoD Manufacturing Readiness Levels (MRLs)
Acquisition Phase |  |  | Materiel Solution Analysis (MSA) | Technology Maturation and Risk Reduction (TMRR) |  | Engineering & Manufacturing Development (EMD) |  | Low-Rate Initial Production (LRIP) | Full-Rate Production (FRP)
Technical Reviews |  |  | ASR | SRR/SFR | PDR | CDR | PRR/SVR | PCA
Thread+4:5 | Sub-Thread | MRL 3 | MRL 4 | MRL 5 | MRL 6 | MRL 7 | MRL 8 | MRL 9 | MRL 10
New criteria - may be integrated into existing threads (in red) or combined as a new thread | CLEANED UP EDIT | OT Cybersecurity risks in the anticipated industrial base have been identified. [A.1 Industrial Base] Potential OT cybersecurity vulnerabilities of potential manufacturing facilities identified. [H.2 Facilities] | OT Cybersecurity risks in the anticipated industrial base have been assessed. [A1 Industrial Base] OT Cybersecurity approach has been considered as a part of the AoA. [H.2 Facilities] Manufacturing operations cybersecurity capabilities and cyber-vulnerabilities evaluated. [I.1 Mfg Planning & Scheduling] | Industrial Base/Supply chain OT cyber security and vulnerability risks assessed and risk management plans developed. [D.3 Supply Chain Mgt] Cybersecurity requirements for Operational Technology (OT) systems identified (i.e., in-house factory systems, production equipment, STE/SIE, and tooling). [H.1 Tooling] OT Cybersecurity approach updated. [H.2 Facilities] OT Cyber Incident Reporting procedures developed. (e.g., System Security Plan). [I.1 Mfg Planning & Scheduling] | Industrial Base/Supply chain OT cyber security and vulnerability risk mitigation plans initiated. [D.3 Supply Chain Mgt] Planning for OT systems (i.e., in-house factory systems, production equipment, STE/SIE, and tooling) include cybersecurity and physical/digital access requirements. [H.1 Tooling] Initial OT Cybersecurity planning in place. [H.2 Facilities] OT Cyber Incident Reporting procedures in place, including reporting, tracking, and corrective actions. [I.1 Mfg Planning & Scheduling] | Supply chain OT cyber security and vulnerability risk mitigation plans implemented. [D.3 Supply Chain Mgt] Design of OT systems (i.e., in-house factory systems, production equipment, STE/SIE, and tooling) include cybersecurity controls and physical/digital access requirements. [H.1 Tooling] Planned facility layouts include security protections, physical and cyber. [H.2 Facilities] OT Cybersecurity planning developed and documented. [H.2 Facilities] OT Cyber Incident Reporting procedures in place, including reporting, tracking, and corrective actions. [I.1 Mfg Planning & Scheduling] | OT cyber incidents throughout the supply chain are identified and assessed. [D.3 Supply Chain Mgt] OT systems (i.e., in-house factory systems, production equipment, STE/SIE, and tooling) include cybersecurity controls and physical/digital access requirements. [H.1 Tooling] LRIP facilities include security protections, physical and cyber. [H.2 Facilities] OT Cybersecurity planning complete and documented. OT Cybersecurity procedures and controls in place. [H.2 Facilities] OT cybersecurity incidents are identified and assessed. [I.1 Mfg Planning & Scheduling] | OT cyber incidents throughout the supply chain are identified and assessed. [D.3 Supply Chain Mgt] OT systems for rate production include cybersecurity controls and physical/digital access requirements. [H.1 Tooling] FRP facilities include security protections, physical and cyber. [H.2 Facilities] OT Cybersecurity procedures implemented in LRIP and support FRP. [H.2 Facilities] OT cybersecurity incidents are identified and assessed. [I.1 Mfg Planning & Scheduling] | OT Cybersecurity procedures reviewed and updated. [H.2 Facilities] Minimal cyber security incident occurance. Prompt incident identification and corrective actions minimizing impacts. [I.1 Mfg Planning & Scheduling]
additions to exisitng thread (in blue) | D.4 Special Handling (i.e. GFP, shelf life, security, hazardous materials, storage environment, ESH, etc.) |  |  | ESH requirements and special handling procedures applied in production relevant environment. Special handling (including security, physical and cyber) requirement gaps identified. New special handling processes demonstrated in lab environment. | ESH requirements addressed and documented. Special handling procedures (including security, physical and cyber) demonstrated in production relevant environment. Plans to address special handling requirement gaps, risks, and issues complete. Manufacturing assessed for material storage and waste handling risks. | ESH compliance demonstrated in production representative environment. Special handling procedures (including security, physical and cyber) applied in production representative environment. Special handling procedures developed and annotated on work instructions for pilot line. Hazardous material storage and disposal plan in place for the pilot line. | ESH compliance demonstrated in pilot line production. Special handling procedures (including security, physical and cyber) applied in pilot line environment and demonstrated in EMD or technology insertion programs. Special handling risks and issues managed for LRIP. All work instructions contain special handling provisions as required. Hazardous material storage and disposal plan evaluated and in place for LRIP. | ESH compliance demonstrated in LRIP. Special handling (including security, physical and cyber), and hazardous material storage and disposal procedures demonstrated in LRIP environment. Special handling, and hazardous material storage and disposal risks and issues managed for FRP. | ESH compliance demonstrated in FRP. Special handling (including security, physical and cyber) and hazardous material storage and disposal procedures effectively implemented in FRP.
additions to exisitng thread (in blue) | G.1 Manufacturing Workforce (Engineering & Production) |  |  | Special skills, certifications, cyber security, etc. training requirements established. Workforce trained as appropriate in cyber security. | Workforce trained as appropriate in up-to-date cyber security procedures for production relevant environment. | Workforce trained as appropriate in up-to-date cyber security procedures for production representative environment. | Workforce trained as appropriate in up-to-date cyber security procedures for a pilot line environment. | Workforce trained as appropriate in up-to-date cyber security procedures for production. | Workforce trained as appropriate in up-to-date cyber security procedures for production.
| OBJECTIVE EVIDENCE | OT Cybersecurity risks in the anticipated industrial base Potential OT cybersecurity vulnerabilities of the facility | Assessment of OT Cybersecurity risks in the anticipated industrial base AoA, including OT Cybersecurity approach Evaluation of manufacturing operations cybersecurity capabilities and cyber-vulnerabilities | Assessment of Industrial Base/Supply chain OT cybersecurity and vulnerability risks and issues Associated risk management plans Cybersecurity requirements for Operational Technology (OT) systems Approach for OT Cybersecurity Procedures for handling cybersecurity OT incidents (e.g., System Security Plan) - Ref DFARS 252.204-7012 Special handling procedures Cybersecurity training program and records Computer Security Incident Response Capability Plan | Initial Industrial Base/Supply chain OT cyber security and vulnerability risk mitigation plans Cybersecurity requirements for OT systems (i.e., in-house factory systems, production equipment, STE/SIE, and tooling) Initial System Security Plan OT Cyber Incident Reporting procedures - Ref DFARS 252.204-7012 Special handling procedures Cybersecurity training program and records Computer Security Incident Response Capability Plan | Supply chain OT cyber security and vulnerability risk mitigation plans Cybersecurity controls as part of OT systems designs (i.e., in-house factory systems, production equipment, STE/SIE, and tooling) Planned facility layouts System Security Plan OT Cyber Incident Reporting procedures - Ref DFARS 252.204-7012 Special handling procedures Cybersecurity training program and records Computer Security Incident Response Capability Plan | Assessments of OT cyber incidents, including those throughout the supply chain - ref DFARS 252.204-7012 Design of OT systems (i.e., in-house factory systems, production equipment, STE/SIE, and tooling), including cybersecurity controls and physical/digital access requirements LRIP facility designs, including physical and cyber security protections System Security Plan Special handling procedures Cybersecurity training program and records Computer Security Incident Response Capability Plan | Assessments of OT cyber incidents, including those throughout the supply chain - ref DFARS 252.204-7012 Design of OT systems for rate production, including cybersecurity controls and physical/digital access requirements FRP facilities designs, including physical and cyber security protections System Security Plan Special handling procedures Cybersecurity training program and records Computer Security Incident Response Capability Plan | System Security Plan Assessments of cyber security incidents - ref DFARS 252-204-7012 Special handling procedures Cybersecurity training program and records Computer Security Incident Response Capability Plan
A
FRP
C
B
MDD

## Tracked Changes
Cyber | DoD Manufacturing Readiness Levels (MRLs)
Acquisition Phase |  |  | Materiel Solution Analysis (MSA) | Technology Maturation and Risk Reduction (TMRR) |  | Engineering & Manufacturing Development (EMD) |  | Low-Rate Initial Production (LRIP) | Full-Rate Production (FRP)
Technical Reviews |  |  | ASR | SRR/SFR | PDR | CDR | PRR/SVR | PCA
Thread+4:5 | Sub-Thread | MRL 3 | MRL 4 | MRL 5 | MRL 6 | MRL 7 | MRL 8 | MRL 9 | MRL 10
New criteria - may be integrated into existing threads (in red) or combined as a new thread | CLEANED UP EDIT | OT Cybersecurity threats and risks in the anticipated industrial base have been identified. [A.1 Industrial Base] Potential OT cybersecurity vulnerabilities of potential manufacturing facilities identified. [H.2 Facilities] | OT Cybersecurity threats and risks in the anticipated industrial base have been assessed. [A1 Industrial Base] OT Cybersecurity approach has been considered as a part of the AoA. [H.2 Facilities] Manufacturing operations cybersecurity capabilities and cyber-vulnerabilities evaluated. [I.1 Mfg Planning & Scheduling] | Industrial Base/Supply chain OT cyber security and vulnerability risks and issues assessed and risk management plans developed. [D.3 Supply Chain Mgt] Cybersecurity requirements for Operational Technology (OT) systems identified (i.e., in-house factory systems, production equipment, STE/SIE, and tooling). [H.1 Tooling] OT Cybersecurity approach updated. [H.2 Facilities] Cyber security OT Cyber Incident Reporting procedures incident handling plan developed. (e.g., System Security Plan). [I.1 Mfg Planning & Scheduling] | Industrial Base/Supply chain OT cyber security and vulnerability risk mitigation plans initiated. [D.3 Supply Chain Mgt] Planning for OT systems (i.e., in-house factory systems, production equipment, STE/SIE, and tooling) include cybersecurity and physical/digital access requirements. [H.1 Tooling] Initial OT Cybersecurity planning in place. [H.2 Facilities] Cyber security OT Cyber Incident Reporting procedures incident handling plan in place, including reporting, tracking, and corrective actions. [I.1 Mfg Planning & Scheduling] | Supply chain OT cyber security and vulnerability risk mitigation plans implemented. [D.3 Supply Chain Mgt] Design of OT systems (i.e., in-house factory systems, production equipment, STE/SIE, and tooling) include cybersecurity controls and physical/digital access requirements. [H.1 Tooling] Planned facility layouts include security protections, physical and cyber. [H.2 Facilities] Specific OT Cybersecurity Program Pplanning developed and documented. [H.2 Facilities] OT Cyber Incident Reporting procedures incident management system in place, including reporting, tracking, and corrective actions. [I.1 Mfg Planning & Scheduling] | OT cyber incidents throughout the supply chain are identified and assessed. [D.3 Supply Chain Mgt] OT systems (i.e., in-house factory systems, production equipment, STE/SIE, and tooling) include cybersecurity controls and physical/digital access requirements. [H.1 Tooling] LRIP facilities include security protections, physical and cyber. [H.2 Facilities] Specific OT Cybersecurity planning complete and documented Program Plan established. OT Cybersecurity procedures and controls in place. [H.2 Facilities] OT cybersecurity incidents are identified and assessed. [I.1 Mfg Planning & Scheduling] | OT cyber incidents throughout the supply chain are identified and assessed. [D.3 Supply Chain Mgt] OT systems for rate production include cybersecurity controls and physical/digital access requirements. [H.1 Tooling] FRP facilities include security protections, physical and cyber. [H.2 Facilities] Specific OT Cybersecurity procedures Program Plan implemented in LRIP and supports FRP. [H.2 Facilities] OT cybersecurity incidents are identified and assessed. [I.1 Mfg Planning & Scheduling] | Specific OT Cybersecurity procedures Program Plan reviewed and updated. [H.2 Facilities] Minimal cyber security incident occurance. Prompt incident identification and corrective actions minimizing impacts. [I.1 Mfg Planning & Scheduling]
additions to exisitng thread (in blue) | D.4 Special Handling (i.e. GFP, shelf life, security, hazardous materials, storage environment, ESH, etc.) |  |  | ESH requirements and special handling procedures applied in production relevant environment. Special handling (including security, physical and cyber) requirement gaps identified. New special handling processes demonstrated in lab environment. | ESH requirements addressed and documented. Special handling procedures (including security, physical and cyber) demonstrated in production relevant environment. Plans to address special handling requirement gaps, risks, and issues complete. Manufacturing assessed for material storage and waste handling risks. | ESH compliance demonstrated in production representative environment. Special handling procedures (including security, physical and cyber) applied in production representative environment. Special handling procedures developed and annotated on work instructions for pilot line. Hazardous material storage and disposal plan in place for the pilot line. | ESH compliance demonstrated in pilot line production. Special handling procedures (including security, physical and cyber) applied in pilot line environment and demonstrated in EMD or technology insertion programs. Special handling risks and issues managed for LRIP. All work instructions contain special handling provisions as required. Hazardous material storage and disposal plan evaluated and in place for LRIP. | ESH compliance demonstrated in LRIP. Special handling (including security, physical and cyber), and hazardous material storage and disposal procedures demonstrated in LRIP environment. Special handling, and hazardous material storage and disposal risks and issues managed for FRP. | ESH compliance demonstrated in FRP. Special handling (including security, physical and cyber) and hazardous material storage and disposal procedures effectively implemented in FRP.
additions to exisitng thread (in blue) | G.1 Manufacturing Workforce (Engineering & Production) |  |  | Special skills, certifications, cyber security, etc. training requirements established. Workforce trained as appropriate in cyber security. | Workforce trained as appropriate in up-to-date cyber security procedures for production relevant environment. | Workforce trained as appropriate in up-to-date cyber security procedures for production representative environment. | Workforce trained as appropriate in up-to-date cyber security procedures for a pilot line environment. | Workforce trained as appropriate in up-to-date cyber security procedures for production. | Workforce trained as appropriate in up-to-date cyber security procedures for production.
| OBJECTIVE EVIDENCE | OT Cybersecurity threats and risks in the anticipated industrial base Potential OT cybersecurity vulnerabilities of the facility | Assessment of OT Cybersecurity threats and risks in the anticipated industrial base AoA, including OT Cybersecurity approach Evaluation of manufacturing operations cybersecurity capabilities and cyber-vulnerabilities | Assessment of Industrial Base/Supply chain OT cybersecurity and vulnerability risks and issues Associated risk management plans Cybersecurity requirements for Operational Technology (OT) systems Approach for OT Cybersecurity Procedures Plan for handling cybersecurity OT incidents (e.g., System Security Plan) - Ref DFARS 252.204-7012 Special handling procedures Cybersecurity training program and records Computer Security Incident Response Capability Plan | Initial Industrial Base/Supply chain OT cyber security and vulnerability risk mitigation plans Cybersecurity requirements for OT systems (i.e., in-house factory systems, production equipment, STE/SIE, and tooling) Initial System Security Plan OT Cybersecurity plan OT Cyber Incident Reporting procedures - Ref DFARS 252.204-7012 Cyber security OT incident handling plan Special handling procedures Cybersecurity training program and records Computer Security Incident Response Capability Plan | Supply chain OT cyber security and vulnerability risk mitigation plans Cybersecurity controls as part of OT systems designs (i.e., in-house factory systems, production equipment, STE/SIE, and tooling) Planned facility layouts OT Cybersecurity Program System Security Plan OT Cyber Incident Reporting procedures - Ref DFARS 252.204-7012 Cyber incident management plan Special handling procedures Cybersecurity training program and records Computer Security Incident Response Capability Plan | Assessments of OT cyber incidents, including those throughout the supply chain - ref DFARS 252.204-7012 Design of OT systems (i.e., in-house factory systems, production equipment, STE/SIE, and tooling), including cybersecurity controls and physical/digital access requirements LRIP facility designs, including physical and cyber security protections Specific OT Cybersecurity Program System Security Plan Special handling procedures Cybersecurity training program and records Computer Security Incident Response Capability Plan | Assessments of OT cyber incidents, including those throughout the supply chain - ref DFARS 252.204-7012 Design of OT systems for rate production, including cybersecurity controls and physical/digital access requirements FRP facilities designs, including physical and cyber security protections Specific OT Cybersecurity Program System Security Plan Special handling procedures Cybersecurity training program and records Computer Security Incident Response Capability Plan | Specific OT Cybersecurity Program System Security Plan Assessments of cyber security incidents - ref DFARS 252-204-7012 Special handling procedures Cybersecurity training program and records Computer Security Incident Response Capability Plan
A
FRP
C
B
MDD