## Matrix_V11.6
Version 11.6 | 2016-08-01
DoD Manufacturing Readiness Levels (MRLs)
Acquisition Phase |  | Pre Materiel Solution Analysis (Pre MSA) |  |  | Materiel Solution Analysis (MSA) | Technology Maturation and Risk Reduction (TMRR) |  | Engineering & Manufacturing Development (EMD) |  | Low-Rate Initial Production (LRIP) | Full-Rate Production (FRP)
Technical Reviews |  |  |  |  | ASR | SRR/SFR | PDR | CDR | PRR/SVR | PCA
Thread | Sub-Thread | MRL 1 | MRL 2 | MRL 3 | MRL 4 | MRL 5 | MRL 6 | MRL 7 | MRL 8 | MRL 9 | MRL 10
D - Materials (Raw Materials, Components, Sub-assemblies and Sub-systems) | D.4 - Special Handling (i.e. Government Furnished Property (GFP), shelf life, security, hazardous materials, storage environment, ESH, etc.) |  | Initial evaluation of potential regulatory requirements and special handling concerns. | List of hazardous materials identified and alternatives evaluated. Special handling procedures, including environmental, safety, and health, applied in the lab with established disposal procedures. Special handling concerns assessed. | List of hazardous materials updated and alternatives assessed. Special handling procedures, including environmental, safety, and health, applied in the lab and disposal procedures evaluated. Special handling requirements identified and analyzed. | Special handling procedures, including environmental, safety, and health, applied in production relevant environment. Special handling requirement gaps identified. New special handling processes demonstrated in lab environment. Waste stream (disposal/recycle) analysis initiated. | Special handling procedures, including environmental, safety, and health, applied in production relevant environment. Plans to address special handling requirement gaps complete. Manufacturing assessed for material storage and waste handling risks. | Special handling procedures, including environmental, safety, and health, applied in production representative environment. Special handling procedures developed and annotated on work instructions for pilot line. Hazardous material storage and disposal plan in place for the pilot line. | Special handling procedures, including environmental, safety, and health, applied in pilot line environment. Special handling procedures demonstrated in EMD or Technology Insertion Programs. Special handling issues pose no significant risk for LRIP. All work instructions contain special handling provisions as required. Hazardous material storage and disposal plan evaluated and in place for LRIP. | Special handling procedures, including environmental, safety, and health, applied in LRIP environment. Special handling and hazardous material storage and disposal procedures demonstrated in LRIP. Special handling and hazardous material storage and disposal issues pose no significant risk for FRP. | Special handling procedures, including environmental, safety, and health, effectively implemented in FRP.
H - Facilities | H.2 - Facilities |  |  | Specialized facility requirements/needs identified. | Availability of manufacturing facilities for prototype development and production evaluated as part of AoA. Human Factors & Ergonomics /Safety requirements identified and assessed for manufacturing personnel. | Manufacturing facilities identified and plans developed to produce prototypes. Human Factors & Ergonomics /Safety requirements identified and assessed for manufacturing personnel. | Manufacturing facilities identified and plans developed to produce pilot line build. Human Factors & Ergonomics /Safety requirements verified in a production relevant environment for manufacturing personnel. | Manufacturing facilities identified and plans developed to produce LRIP build. Human Factors & Ergonomics /Safety practices validated in a production relevant environment for manufacturing personnel. | Pilot line facilities demonstrated. Manufacturing facilities adequate to begin LRIP. Plans in place to support transition to FRP. Workplace safety is adequate. Human Factors & Ergonomics /Safety practices demonstrated on a pilot line for manufacturing personnel. | Manufacturing facilities in place and demonstrated in LRIP. Capacity plans adequate to support FRP. Human Factors & Ergonomics /Safety practices demonstrated in LRIP for manufacturing personnel. | Production facilities in place and capacity demonstrated to meet maximum FRP requirements. Human Factors & Ergonomics /Safety requirements demonstrated in FRP and updated for manufacturing personnel.
A
FRP
C
B

## Transposed
| Original Workshop Proposal | Original Workshop Proposal | Original Workshop Proposal | Team 1 | Team 1 | Team 1 | Team 2 | Team 2 | Team 2 | Team 3 | Team 3 | Team 3 | Tom's Suggestion | Tom's Suggestion
[5 empty] | Highlighted in light green |  |  | Highlighted in beige |  | Highlighted in gray |  | Not Used |  |  | Add these questions to the MRL Users Guide under the appropriate MRL section.
| MRLWG Proposed Language |  | Proposed Alternative | MRLWG Proposed Language |  | Proposed Alternative | MRLWG Proposed Language |  | Proposed Alternative | MRLWG Proposed Language |  | Proposed Alternative | Tom's Adjudicated Language |  | Industry Developed Additional Thread |  |  | Boeing Questions |  |  | Northrop Questions
Thread | D - Materials (Raw Materials, Components, Sub-assemblies and Sub-systems) | H - Facilities | D - Materials (Raw Materials, Components, Sub-assemblies and Sub-systems) | D - Materials (Raw Materials, Components, Sub-assemblies and Sub-systems) | H - Facilities | D - Materials (Raw Materials, Components, Sub-assemblies and Sub-systems) | D - Materials (Raw Materials, Components, Sub-assemblies and Sub-systems) | H - Facilities | D - Materials (Raw Materials, Components, Sub-assemblies and Sub-systems) | D - Materials (Raw Materials, Components, Sub-assemblies and Sub-systems) | H - Facilities | D - Materials (Raw Materials, Components, Sub-assemblies and Sub-systems) | D - Materials (Raw Materials, Components, Sub-assemblies and Sub-systems) | H - Facilities | J - Environmental Health and Safety
Sub-Thread | D.4 - Special Handling | H.2 - Facilities | D.4 - Special Handling | D.4 - Special Handling | H.2 - Facilities | D.4 - Special Handling | D.4 - Special Handling | H.3- ESH Management | D.4 - ESH & Special Handling | D.4 - Special Handling | H.2 - Facilities | D.4 - Special Handling | D.4 - Special Handling | H.2 - Facilities | J.1 - Materials | J.2 - Infrastructure | J.3 - Administrative | Materials | Infrastructure | Administrative
MRL 1 | [14 empty] | Are Documented Safety Data Sheet (SDS) available for known raw materials?
MRL 2 | Initial evaluation of potential regulatory requirements and special handling concerns. |  | Initial evaluation of potential regulatory requirements and special handling concerns. | Initial evaluation of potential regulatory requirements and special handling concerns. |  | Initial evaluation of potential regulatory requirements and special handling concerns. | Initial evaluation of potential regulatory requirements and special handling concerns. |  | Initial evaluation of potential ESH requirements and special handling concerns. | Initial evaluation of potential regulatory requirements and special handling concerns. |  | Initial evaluation of potential regulatory requirements and special handling concerns. | Initial evaluation of potential regulatory requirements and special handling concerns. |  | Are Safety Data Sheets (SDS) evaluations for compatibility and segregation requirements initiated? |  |  | Do any identified material transformational process create a new or unknown safety risk?
MRL 3 | List of hazardous materials identified and alternatives evaluated. Special handling procedures, including environmental, safety, and health, applied in the lab with established disposal procedures. Special handling concerns assessed. | Specialized facility requirements/needs identified. | List of hazardous materials identified. Special handling procedures applied in the lab with established disposal procedures. Special handling concerns assessed. | List of hazardous materials identified and alternatives evaluated. Special handling procedures, including environmental, safety, and health, applied in the lab with established disposal procedures. Special handling concerns assessed. | Specialized facility requirements/needs identified. | List of hazardous materials identified. Special handling procedures applied in the lab with established disposal procedures. Special handling concerns assessed. | List of hazardous materials identified and alternatives evaluated. Special handling procedures, including environmental, safety, and health, applied in the lab with established disposal procedures. Special handling concerns assessed. | Specialized facility requirements/needs identified. | ESH compliance risk identified. List of hazardous materials identified. Special handling procedures applied in the lab with established disposal procedures. Special handling concerns assessed. | List of hazardous materials identified and alternatives evaluated. Special handling procedures, including environmental, safety, and health, applied in the lab with established disposal procedures. Special handling concerns assessed. | Specialized facility requirements/needs identified. | List of hazardous materials identified. Special handling procedures applied in the lab with established disposal procedures. Special handling concerns assessed. | Environmental, safety, and health (ESH) compliance risk identified. List of hazardous materials identified and alternatives evaluated. Special handling procedures applied and disposal procedures evaluated. Special handling concerns assessed. |  | Have all materials been assessed for EHS risks?-…..specifically have you checked out alternatives and how they can impact the life cycle (womb to tomb) of the product? |  |  |  |  | Has potential risk categories been identified, based on the current manufacturing concepts? (Hazardous Energy, Ordinance, Vehicle/Pedestrian interaction, Machine/Operator interactions, Confined Space, Working from Heights, Crane Operations, Hazardous Machine Operations, Chemical Process Management, Towing) | Perhaps disposal procedures should be initiated or drafted, but established is a reach for us. More typical question we are asking at this stage is "Are there unique infrastructure requirements for new materials identified?" Evaluation of permit and licensing requirements for new materials is also a more typical question for us at this stage.
MRL 4 | List of hazardous materials updated and alternatives assessed. Special handling procedures, including environmental, safety, and health, applied in the lab and disposal procedures evaluated. Special handling requirements identified and analyzed. | Availability of manufacturing facilities for prototype development and production evaluated as part of AoA. Human Factors & Ergonomics /Safety requirements identified and assessed for manufacturing personnel. | List of hazardous materials updated. Special handling procedures applied in the lab and disposal procedures evaluated. Special handling requirements identified and analyzed. | List of hazardous materials updated and alternatives assessed. Special handling procedures, including environmental, safety, and health, applied in the lab and disposal procedures evaluated. Special handling requirements identified and analyzed. | Availability of manufacturing facilities for prototype development and production evaluated as part of AoA. Human Factors & Ergonomics /Safety requirements identified and assessed for manufacturing personnel. | List of hazardous materials updated. Special handling procedures applied in the lab and disposal procedures evaluated. Special handling requirements identified and analyzed. | List of hazardous materials updated and alternatives assessed. Special handling procedures, including environmental, safety, and health, applied in the lab and disposal procedures evaluated. Special handling requirements identified and analyzed. | Human Factors & Ergonomics /Safety requirements identified for manufacturing (personnel, processes & equipment). | ESH compliance risk mitigated in lab environment. List of hazardous materials updated. Special handling procedures applied in the lab and disposal procedures evaluated. Special handling requirements identified and analyzed. | List of hazardous materials updated and alternatives assessed. Special handling procedures, including environmental, safety, and health, applied in the lab and disposal procedures evaluated. Special handling requirements identified and analyzed. | Availability of manufacturing facilities for prototype development and production evaluated as part of AoA. Human Factors & Ergonomics and safety requirements identified and assessed for manufacturing personnel. | List of hazardous materials updated. Special handling procedures applied in the lab and disposal procedures evaluated. Special handling requirements identified and analyzed. | ESH compliance risk mitigated in lab environment. List of hazardous materials updated and alternatives assessed. Special handling procedures applied and disposal procedures evaluated. Special handling requirements identified and analyzed. | Availability of manufacturing facilities for prototype development and production evaluated as part of AoA. Human Factors & Ergonomics /Safety requirements identified for manufacturing (personnel, processes & equipment). | Has the EHS representative and Value Stream evaluated reuse/recycle of material stream in house and at the supplier? |  |  | Is the hazardous/prohibited material list current for use in lab? | Is a laboratory safety plan/procedures in place. | Has a initial safety review been preformed for the handling and storage of the materials to be used in the laboratory environment? | Would disposal procedures be evaluated after they are established? HF&E requirements are not necessarily fully identified and assessed at this time. Ergonomics evaluation typically comes much later for us (during pilot line).
MRL 5 | Special handling procedures, including environmental, safety, and health, applied in production relevant environment. Special handling requirement gaps identified. New special handling processes demonstrated in lab environment. Waste stream (disposal/recycle) analysis initiated. | Manufacturing facilities identified and plans developed to produce prototypes. Human Factors & Ergonomics /Safety requirements identified and assessed for manufacturing personnel. | Special handling procedures applied in production relevant environment. Special handling requirement gaps identified. New special handling processes demonstrated in lab environment. | Special handling procedures, including environmental, safety, and health, applied in production relevant environment. Special handling requirement gaps identified. New special handling processes demonstrated in lab environment. Waste stream (disposal/recycle) analysis initiated. | Manufacturing facilities identified and plans developed to produce prototypes. Human Factors & Ergonomics /Safety requirements identified and assessed for manufacturing personnel. | Special handling procedures applied in production relevant environment. Special handling requirement gaps identified. New special handling processes demonstrated in lab environment. | Special handling procedures, including environmental, safety, and health, applied in production relevant environment. Special handling requirement gaps identified. New special handling processes demonstrated in lab environment. Waste stream (disposal/recycle) analysis initiated. | Human Factors & Ergonomics /Safety requirements assessed for manufacturing (personnel, processes & equipment). | ESH requirements and special handling procedures applied in production relevant environment. Special handling requirement gaps identified. Only new special handling processes demonstrated in lab environment. | Special handling procedures, including environmental, safety, and health, demonstrated applied in production relevant environment. Special handling requirement gaps identified. New special handling processes demonstrated in lab environment. Waste stream (disposal/recycle) analysis initiated. | Manufacturing facilities identified and plans developed to produce prototypes. Human Factors & Ergonomics and safety requirements identified and assessed for manufacturing personnel. | Special handling procedures applied in production relevant environment. Special handling requirement gaps identified. New special handling processes demonstrated in lab environment. | ESH requirements and special handling procedures applied in production relevant environment. Special handling requirement gaps identified. New special handling processes demonstrated. | Manufacturing facilities identified and plans developed to produce prototypes. Human Factors & Ergonomics /Safety requirements assessed for manufacturing (personnel, processes & equipment). | Has the waste stream analysis been initiated and have reuse/recycle projects been initiated for all materials capable of recycle? | Have EHS (special medical /ergonomic requirements, alternate energy) issues been assessed for preferred manufacturing process? | Has initial safety risk assessment (SRA) been completed for preferred manufacturing process? |  | Are all new enabling/critical safety technologies and components identified? (i.e.. Lock-Out Tag-Out)
MRL 6 | Special handling procedures, including environmental, safety, and health, applied demonstrated in production relevant environment. Plans to address special handling requirements gaps, risks, and issues complete. Manufacturing assessed for material storage and waste handling risks/issues. | Manufacturing facilities identified and plans developed to produce pilot line build. Human Factors & Ergonomics /Safety requirements verified in a production relevant environment for manufacturing personnel. | Special handling procedures, applied in production relevant environment. Plans to address special handling requirement gaps complete. Manufacturing assessed for material storage and waste handling risks. | Special handling procedures, including environmental, safety, and health, applied demonstrated in production relevant environment. Plans to address special handling requirements gaps, risks, and issues complete. Manufacturing assessed for material storage and waste handling risks/issues. | Manufacturing facilities identified and plans developed to produce pilot line build. Human Factors & Ergonomics /Safety requirements verified in a production relevant environment for manufacturing personnel. | Special handling procedures, applied in production relevant environment. Plans to address special handling requirement gaps complete. Manufacturing assessed for material storage and waste handling risks. | Special handling procedures, including environmental, safety, and health, applied demonstrated in production relevant environment. Plans to address special handling requirements gaps, risks, and issues complete. Manufacturing assessed for material storage and waste handling risks/issues. | Human Factors & Ergonomics /Safety requirements verified in a production relevant environment | ESH requirements addressed and documented. Special handling procedures, applied in production relevant environment. Plans to address special handling requirement gaps complete. Manufacturing assessed for material storage and waste handling risks. | Special handling procedures, including environmental, safety, and health, applied demonstrated in production relevant environment. Plans to address special handling requirements gaps, risks, and issues complete. Manufacturing assessed for material storage and waste handling risks/issues. | Manufacturing facilities identified and plans developed to produce pilot line build. Human Factors & Ergonomics and safety requirements verified in a production relevant environment for manufacturing personnel. | Special handling procedures, applied in production relevant environment. Plans to address special handling requirement gaps complete. Manufacturing assessed for material storage and waste handling risks. | ESH requirements addressed and documented. Special handling procedures demonstrated in production relevant environment. Plans to address special handling requirements gaps, risks, and issues complete. Manufacturing assessed for material storage and waste handling risks. | Manufacturing facilities identified and plans developed to produce pilot line build. Human Factors & Ergonomics /Safety requirements verified in a production relevant environment for manufacturing (personnel, processes & equipment). | Have manufacturing sites' EHS function assessed material storage and waste handling issues? | Have manufacturing sites' EHS function assessed ergonomic issues? | Has safety risk assessment (SRA) for equipment used in preferred manufacturing process been updated? |  | Is an Accident/Incident data collection process in place and active for prototype testing Have all designs been evaluated for access in both production and maintenance safety
MRL 7 | Special handling procedures, including environmental, safety, and health, applied in production representative environment. Special handling procedures developed and annotated on work instructions for pilot line. Hazardous materials storage and disposal plan in place for the pilot line. | Manufacturing facilities identified and plans developed to produce LRIP build. Human Factors & Ergonomics /Safety practices validated in a production relevant environment for manufacturing personnel. | Special handling procedures, applied in production representative environment. Special handling procedures developed and annotated on work instructions for pilot line. Hazardous material storage and disposal plan in place for the pilot line. | Special handling procedures, including environmental, safety, and health, applied in production representative environment. Special handling procedures developed and annotated on work instructions for pilot line. Hazardous materials storage and disposal plan in place for the pilot line. | Manufacturing facilities identified and plans developed to produce LRIP build. Human Factors & Ergonomics /Safety practices validated in a production relevant environment for manufacturing personnel. | Special handling procedures, applied in production representative environment. Special handling procedures developed and annotated on work instructions for pilot line. Hazardous material storage and disposal plan in place for the pilot line. | Special handling procedures, including environmental, safety, and health, applied in production representative environment. Special handling procedures developed and annotated on work instructions for pilot line. Hazardous materials storage and disposal plan in place for the pilot line. | Human Factors & Ergonomics /Safety practices validated in a production relevant environment. | Demonstrate ESH compliance in production representative environment. Special handling procedures, applied in production representative environment. Special handling procedures developed and annotated on work instructions for pilot line. Hazardous material storage and disposal plan in place for the pilot line. | Special handling procedures, including environmental, safety, and health, applied in production representative environment. Special handling procedures developed and annotated on work instructions for pilot line. Hazardous materials storage and disposal plan in place for the pilot line. | Manufacturing facilities identified and plans developed to produce LRIP build. Human Factors & Ergonomics and safety practices validated in a production relevant environment for manufacturing personnel. | Special handling procedures, applied in production representative environment. Special handling procedures developed and annotated on work instructions for pilot line. Hazardous material storage and disposal plan in place for the pilot line. | Demonstrate ESH compliance in production representative environment. Special handling procedures applied in production representative environment. Special handling procedures developed and annotated on work instructions for pilot line. Hazardous material storage and disposal plan in place for the pilot line. | Manufacturing facilities identified and plans developed to produce LRIP build. Human Factors & Ergonomics /Safety practices validated in a production relevant environment for manufacturing (personnel, processes & equipment). | Have manufacturing sites' EHS function assessed hazardous materials and applied for all required permits? | Has the ergonomics needs for workstations and operators been addressed? | Has safety risk assessment (SRA) been completed and associated risk mitigation strategies established? |  | Has Lock-Out Tag-Out LOTO process and equipment been demonstrated? Is accident/incident data being addressed and the effectiveness of mitigation measures reviewed and verified?
MRL 8 | Special handling procedures, including environmental, safety, and health, applied in pilot line environment. Special handling procedures demonstrated in EMD or Technology Insertion Programs. Special handling issues pose no significant risk for LRIP. All work instructions contain special handling provisions as required. Hazardous material storage and disposal plan evaluated and in place for LRIP. | Pilot line facilities demonstrated. Manufacturing facilities adequate to begin LRIP. Plans in place to support transition to FRP. Workplace safety is adequate. Human Factors & Ergonomics /Safety practices demonstrated on a pilot line for manufacturing personnel. | Special handling procedures handling procedures demonstrated in EMD or Technology Insertion Programs. Special handling issues pose no significant risk for LRIP. All work instructions contain special handling provisions as required. Hazardous material storage and disposal plan evaluated and in place for LRIP. | Special handling procedures, including environmental, safety, and health, applied in pilot line environment. Special handling procedures demonstrated in EMD or Technology Insertion Programs. Special handling issues pose no significant risk for LRIP. All work instructions contain special handling provisions as required. Hazardous material storage and disposal plan evaluated and in place for LRIP. | Pilot line facilities demonstrated. Manufacturing facilities adequate to begin LRIP. Plans in place to support transition to FRP. Workplace safety is adequate. Human Factors & Ergonomics /Safety practices demonstrated on a pilot line for manufacturing personnel. | Special handling procedures handling procedures demonstrated in EMD or Technology Insertion Programs. Special handling issues pose no significant risk for LRIP. All work instructions contain special handling provisions as required. Hazardous material storage and disposal plan evaluated and in place for LRIP. | Special handling procedures, including environmental, safety, and health, applied in pilot line environment. Special handling procedures demonstrated in EMD or Technology Insertion Programs. Special handling issues pose no significant risk for LRIP. All work instructions contain special handling provisions as required. Hazardous material storage and disposal plan evaluated and in place for LRIP. | Human Factors & Ergonomics /Safety practices demonstrated on a pilot line. | Demonstrate ESH compliance in pilot line production. Special handling procedures handling procedures demonstrated in EMD or Technology Insertion Programs. Special handling issues pose no significant risk for LRIP. All work instructions contain special handling provisions as required. Hazardous material storage and disposal plan evaluated and in place for LRIP. | Special handling procedures, including environmental, safety, and health, applied in pilot line environment. Special handling procedures demonstrated in EMD or Technology Insertion Programs. Special handling issues pose no significant risk for LRIP. All work instructions contain special handling provisions as required. Hazardous material storage and disposal plan evaluated and in place for LRIP. | Pilot line facilities demonstrated. Manufacturing facilities adequate to begin LRIP. Plans in place to support transition to FRP. Workplace safety is adequate. Human Factors & Ergonomics and safety practices demonstrated on a pilot line for manufacturing personnel. | Special handling procedures handling procedures demonstrated in EMD or Technology Insertion Programs. Special handling issues pose no significant risk for LRIP. All work instructions contain special handling provisions as required. Hazardous material storage and disposal plan evaluated and in place for LRIP. | Demonstrate ESH compliance in pilot line production. Special handling procedures applied in pilot line environment. Special handling procedures demonstrated in EMD or Technology Insertion Programs. Special handling issues pose no significant risk for LRIP. All work instructions contain special handling provisions as required. Hazardous material storage and disposal plan evaluated and in place for LRIP. | Pilot line facilities demonstrated. Manufacturing facilities adequate to begin LRIP. Plans in place to support transition to FRP. Workplace safety is adequate. Human Factors & Ergonomics /Safety practices demonstrated on a pilot line for manufacturing (personnel, processes & equipment). | Have manufacturing sites' EHS function established hazardous materials disposal requirements? | Have manufacturing sites' EHS function refined all IH/toxicology and ergonomic requirements for production? | Have safety risk assessment (SRA) issues been mitigated and EHS training program established? |  | Have all essential safety data (i.e. fall protection plans, SDS sheets, Hazardous energy plans, etc.) been created, released, and available to productions? | Have all high severity health and safety issues been resolved or mitigated to acceptable levels? (Hazardous Energy, Ordinance, Vehicle/Pedestrian interaction, Permit Required Confined Space, Working from Heights, Crane Operations, Hazardous Machine Operations, Chemical Process Management, Towing)
MRL 9 | Special handling procedures, including environmental, safety, and health, applied in LRIP environment. Special handling and hazardous material storage and disposal procedures demonstrated in LRIP. Special handling and hazardous material storage and disposal issues pose no significant risk for FRP. | Manufacturing facilities in place and demonstrated in LRIP. Capacity plans adequate to support FRP. Human Factors & Ergonomics /Safety practices demonstrated in LRIP for manufacturing personnel. | Special handling procedures, applied in LRIP environment. Special handling and hazardous material storage and disposal procedures demonstrated in LRIP. Special handling and hazardous material storage and disposal issues pose no significant risk for FRP. | Special handling procedures, including environmental, safety, and health, applied in LRIP environment. Special handling and hazardous material storage and disposal procedures demonstrated in LRIP. Special handling and hazardous material storage and disposal issues pose no significant risk for FRP. | Manufacturing facilities in place and demonstrated in LRIP. Capacity plans adequate to support FRP. Human Factors & Ergonomics /Safety practices demonstrated in LRIP for manufacturing personnel. | Special handling procedures, applied in LRIP environment. Special handling and hazardous material storage and disposal procedures demonstrated in LRIP. Special handling and hazardous material storage and disposal issues pose no significant risk for FRP. | Special handling procedures, including environmental, safety, and health, applied in LRIP environment. Special handling and hazardous material storage and disposal procedures demonstrated in LRIP. Special handling and hazardous material storage and disposal issues pose no significant risk for FRP. | Human Factors & Ergonomics /Safety practices demonstrated in LRIP. | Demonstrate ESH compliance in LRIP. Special handling procedures, applied in LRIP environment. Special handling and hazardous material storage and disposal procedures demonstrated in LRIP. Special handling and hazardous material storage and disposal issues pose no significant risk for FRP. | Special handling procedures, including environmental, safety, and health, applied in LRIP environment. Special handling and hazardous material storage and disposal procedures demonstrated in LRIP. Special handling and hazardous material storage and disposal issues pose no significant risk for FRP. | Manufacturing facilities in place and demonstrated in LRIP. Capacity plans adequate to support FRP. Human Factors & Ergonomics and safety practices demonstrated in LRIP for manufacturing personnel. | Special handling procedures, applied in LRIP environment. Special handling and hazardous material storage and disposal procedures demonstrated in LRIP. Special handling and hazardous material storage and disposal issues pose no significant risk for FRP. | Demonstrate ESH compliance in LRIP. Special handling procedures applied in LRIP environment. Special handling and hazardous material storage and disposal procedures demonstrated in LRIP. Special handling and hazardous material storage and disposal issues pose no significant risk for FRP. | Manufacturing facilities in place and demonstrated in LRIP. Capacity plans adequate to support FRP. Human Factors & Ergonomics /Safety practices demonstrated in LRIP for manufacturing (personnel, processes & equipment). | Have manufacturing sites' EHS function established hazardous materials storage and disposal requirements? | Have manufacturing sites' EHS function refined all IH/toxicology and ergonomic requirements for production? | Has the SRA been completed including the installation of safety engineering/isolation systems? Asbestos HP02, Floor Sealers & Coatings EP04, Safety Showers& Eyewash Station SP11, Evacuation & Refuge Plan |  | Has an audit schedule been incorporated into the manufacturing plan for Safety and health process checks.
MRL 10 | Special handling procedures, including environmental, safety, and health, and hazardous material storage and disposal procedures effectively implemented in FRP. | Production facilities in place and capacity demonstrated to meet maximum FRP requirements. Human Factors & Ergonomics /Safety requirements demonstrated in FRP and updated for manufacturing personnel. | Special handling procedures effectively implemented in FRP. | Special handling procedures, including environmental, safety, and health, and hazardous material storage and disposal procedures effectively implemented in FRP. | Production facilities in place and capacity demonstrated to meet maximum FRP requirements. Human Factors & Ergonomics /Safety requirements demonstrated in FRP and updated for manufacturing personnel. | Special handling procedures effectively implemented in FRP. | Special handling procedures, including environmental, safety, and health, and hazardous material storage and disposal procedures effectively implemented in FRP. | Human Factors & Ergonomics /Safety requirements demonstrated in FRP. | Demonstrate ESH compliance in FRP. Special handling procedures effectively implemented in FRP. | Special handling procedures, including environmental, safety, and health, and hazardous material storage and disposal procedures effectively implemented in FRP. | Production facilities in place and capacity demonstrated to meet maximum FRP requirements. Human Factors & Ergonomics and safety requirements demonstrated in FRP and updated for manufacturing personnel. | Special handling procedures effectively implemented in FRP. | Demonstrate ESH compliance in FRP. Special handling procedures and hazardous material storage and disposal procedures effectively implemented in FRP. | Production facilities in place and capacity demonstrated to meet maximum FRP requirements. Human Factors & Ergonomics /Safety requirements demonstrated in FRP for manufacturing (personnel, processes & equipment). | Have the waste stream analysis projects been completed for all materials capable of reuse or recycle? Has material storage and disposal process been validated to plant procedures and permits? | Has the required PPE been verified that it can withstand production and fits all employees properly? | Has the EHS training been completed?
Note on V9: APT: The point of having HFE requirements identified could be simply the already documented company procedures for evaluating worker safety and ergonomics both on a periodic basis and for new machinery and equipment.
Note on B10: APT: Move to Users Guide
Note on E10: APT: Move to Users Guide
Note on H10: APT: Move to Users Guide
Note on K10: APT: Move to Users Guide
Note on N10: APT: Move to Users Guide
Note on B11: APT: Added "issues" in keeping with new guidance on Risks/Issues/Opportunities.
Note on E11: APT: Added "issues" in keeping with new guidance on Risks/Issues/Opportunities.
Note on H11: APT: Added "issues" in keeping with new guidance on Risks/Issues/Opportunities.
Note on K11: APT: Added "issues" in keeping with new guidance on Risks/Issues/Opportunities.
Note on N11: APT: Added "issues" in keeping with new guidance on Risks/Issues/Opportunities.
Note on B12: APT: Put specifics in Users Guide.
Note on E12: APT: Put specifics in Users Guide.
Note on H12: APT: Put specifics in Users Guide.
Note on K12: APT: Put specifics in Users Guide.
Note on N12: APT: Put specifics in Users Guide.